## ReadMe
ITRC PFAS Technical and Regulatory Guidance Document
Table 3-1. AFFF Characteristics Summary Table
Users who identify updates to the material in this table are encouraged to send that information to itrc@itrcweb.org
December 2025
See ITRC Disclaimer:
http://pfas-1.itrcweb.org/about-itrc/#disclaimer
The 2025 fluorine-free foams (F3) New sheet is a new compilation for 2025. The information has been compiled for F3 foams from the Interstate Chemicals Clearinghouse (IC2) report titled “PFAS in Firefighting Foam” (IC2 2019[3679]) and GreenScreen for Safer Chemicals website (Clean Production Action 2024 [3680]), as well as the DoD Military-Specification 32725 fluorine-free products (USDOD 2023[3681])
Information about Firefighting Foams is included in Sections 1.2 and 3 in the PFAS-1 document.
https://itrcweb.org/pfas-guidance/
Except for a cross reference to the ITRC PFAS document, no new information has been added to the 2021 AFFF sheet.

## 2021 - AFFF
Table 3-1. AFFF Characteristics Summary Table
November 2021
Information about Firefighting Foams is included in Sections 1.2 and 3 in the PFAS-1 document. |  |  |  |  | https://itrcweb.org/pfas-guidance/
Name | Category | Sub-category | Type | Product Mixture | US Milspec (now and/or historically) | Date Approved for Use | Date Removed from QPL | Previously Approved for Use | Previously Removed from QPL | Other Specifications | Market End-Use | Manfacturer Name | Manufacturer Location | NOTES | Reference
AER-O-WATER 3EM-C6 AFFF | Modern | Fluorotelomer | AFFF | 3% | Yes | 2020-04-30 |  |  |  |  | Military/Aviation | National Foam | Angier, NC | from current QPL | https://qpldocs.dla.mil/search/parts.aspx?qpl=1910
ANSULITE AFC-3MS 3% AFFF | Modern | Fluorotelomer | AFFF | 3% | Yes | 2019-02-15 |  | 2015-12-14 |  |  | Military/Aviation | Tyco Fire Products LP Ansul Brands | Marinette, WI | from current QPL | https://qpldocs.dla.mil/search/parts.aspx?qpl=1910
ARCTIC 3% MIL-SPEC AFFF | Modern | Fluorotelomer | AFFF | 3% | Yes | 2016-03-29 |  |  |  |  | Military/Aviation | Perimeter Solutions LP, Solberg Company | Green Bay, WI | from current QPL | https://qpldocs.dla.mil/search/parts.aspx?qpl=1910
CHEMGUARD C306-MS 3% AFFF | Modern | Fluorotelomer | AFFF | 3% | Yes | 2015-12-14 |  |  |  |  | Military/Aviation | Tyco Fire Products LP Ansul Brands | Marinette, WI | from current QPL | https://qpldocs.dla.mil/search/parts.aspx?qpl=1910
FOMTEC AFFF 3%M "SWE" | Modern | Fluorotelomer | AFFF | 3% | Yes | 2017-02-01 |  |  |  |  | Military/Aviation | Dafo Fomtec AB | Stockholm, Sweden | from current QPL | https://qpldocs.dla.mil/search/parts.aspx?qpl=1910
FOMTEC AFFF 3%M "USA" | Modern | Fluorotelomer | AFFF | 3% | Yes | 2017-02-01 |  |  |  |  | Military/Aviation | Dafo Fomtec AB | Stockholm, Sweden | from current QPL | https://qpldocs.dla.mil/search/parts.aspx?qpl=1910
PHOS-CHEK 3% AFFF MS | Modern | Fluorotelomer | AFFF | 3% | Yes | 2015-11-09 |  |  |  |  | Military/Aviation | Perimeter Solutions LP | Saint Louis, MO | from current QPL | https://qpldocs.dla.mil/search/parts.aspx?qpl=1910
PLATINUM PLUS C6 3% MS-AFFF | Modern | Fluorotelomer | AFFF | 3% | Yes | 2020-04-30 |  |  |  |  | Military/Aviation | Buckeye Fire Equipment Company | Kings Mountain, NC | from current QPL | https://qpldocs.dla.mil/search/parts.aspx?qpl=1910
VIKING AFFF 3%M C6 "SWE" | Modern | Fluorotelomer | AFFF | 3% | Yes | 2020-01-21 |  |  |  |  | Military/Aviation | The Viking Corporation | Hastings, MI | from current QPL | https://qpldocs.dla.mil/search/parts.aspx?qpl=1910
VIKING AFFF 3%M C6 "USA" | Modern | Fluorotelomer | AFFF | 3% | Yes | 2020-01-21 |  |  |  |  | Military/Aviation | The Viking Corporation | Hastings, MI | from current QPL | https://qpldocs.dla.mil/search/parts.aspx?qpl=1910
AER-O-WATER 6EM-C6 AFFF | Modern | Fluorotelomer | AFFF | 6% | Yes | 2020-05-30 |  |  |  |  | Military/Aviation | National Foam | Angier, NC | from current QPL | https://qpldocs.dla.mil/search/parts.aspx?qpl=1910
ANSULITE AFC-6MS 6% AFFF | Modern | Fluorotelomer | AFFF | 6% | Yes | 2019-02-15 |  | 2015-12-14 |  |  | Military/Aviation | Tyco Fire Products LP Ansul Brands | Marinette, WI | from current QPL | https://qpldocs.dla.mil/search/parts.aspx?qpl=1910
ARCTIC 6% MIL-SPEC AFFF | Modern | Fluorotelomer | AFFF | 6% | Yes | 2016-03-29 |  |  |  |  | Military/Aviation | Perimeter Solutions LP, Solberg Company | Green Bay, WI | from current QPL | https://qpldocs.dla.mil/search/parts.aspx?qpl=1910
CHEMGUARD C606-MS 6% AFFF | Modern | Fluorotelomer | AFFF | 6% | Yes | 2015-12-14 |  |  |  |  | Military/Aviation | Tyco Fire Products LP Ansul Brands | Marinette, WI | from current QPL | https://qpldocs.dla.mil/search/parts.aspx?qpl=1910
PHOS-CHEK 6% AFFF MS | Modern | Fluorotelomer | AFFF | 6% | Yes | 2017-12-19 |  |  |  |  | Military/Aviation | Perimeter Solutions LP | Saint Louis, MO | from current QPL | https://qpldocs.dla.mil/search/parts.aspx?qpl=1910
PLATINUM PLUS C6 6% MS-AFFF | Modern | Fluorotelomer | AFFF | 6% | Yes | 2020-04-30 |  |  |  |  | Military/Aviation | Buckeye Fire Equipment Company | Kings Mountain, NC | from current QPL | https://qpldocs.dla.mil/search/parts.aspx?qpl=1910
CHEMGUARD 3% AFFF C-301MS | Legacy | Fluorotelomer | AFFF | 3% | Yes | 1997-01-30 |  |  |  |  | Military/Aviation | Tyco Fire Products LP Ansul Brands | Marinette, WI | from Navy-memo 12/15/2015 | https://www.secnav.navy.mil/foia/readingroom/HotTopics/Aqueous%20Film%20Forming%20Foam%20(AFFF)/CNIC-CNRH/New%20C6%20AFFF.pdf
FIREAIDE 2000-MIL6 AFFF | Legacy | Fluorotelomer | AFFF | 6% | Yes | 2011-05-04 |  | 2010-11-02 |  | Approved until at least 10/24/2014 | Military/Aviation | Fire Service Plus, Inc | Fayetteville, GA | from Navy-memo 12/15/2015 | https://www.secnav.navy.mil/foia/readingroom/HotTopics/Aqueous%20Film%20Forming%20Foam%20(AFFF)/CNIC-CNRH/New%20C6%20AFFF.pdf
Ansul AFFF | Legacy | Fluorotelomer | AFFF | 6% | Yes | 1976-06-03 | 1978-01-16 |  |  |  | Military/Aviation | Ansul | Not provided | from Navy-memo 10/24/2014 | http://www.dcfpnavymil.org/Systems/AFFF/QPL%2024385%20HISTORY%20-%20TYPE%206.pdf
FC-200 Light Water | Legacy | Electrochemical Fluorination (ECF) | AFFF | 6% | Yes | 1976-06-03 | 1977-03-11 |  |  |  | Military/Aviation | 3M | Not provided | from Navy-memo 10/24/2014 | http://www.dcfpnavymil.org/Systems/AFFF/QPL%2024385%20HISTORY%20-%20TYPE%206.pdf
FC-206 Light Water | Legacy | Electrochemical Fluorination (ECF) | AFFF | 6% | Yes | 1976-06-03 | 1978-01-16 |  |  |  | Military/Aviation | 3M | Not provided | from Navy-memo 10/24/2014 | http://www.dcfpnavymil.org/Systems/AFFF/QPL%2024385%20HISTORY%20-%20TYPE%206.pdf
AER-O-WATER 6 | Legacy | Fluorotelomer | AFFF | 6% | Yes | 1976-06-03 | 1978-01-16 |  |  |  | Military/Aviation | National Foam System Inc | Not provided | from Navy-memo 10/24/2014 | http://www.dcfpnavymil.org/Systems/AFFF/QPL%2024385%20HISTORY%20-%20TYPE%206.pdf
AFC-2 | Legacy | Fluorotelomer | AFFF | 6% | Yes | 1978-01-16 | 1982-05-04 |  |  |  | Military/Aviation | Ansul | Not provided | from Navy-memo 10/24/2014 | http://www.dcfpnavymil.org/Systems/AFFF/QPL%2024385%20HISTORY%20-%20TYPE%206.pdf
FC-780 | Legacy | Electrochemical Fluorination (ECF) | AFFF | 6% | Yes | 1978-01-16 | 1979-05-17 |  |  |  | Military/Aviation | 3M | Not provided | from Navy-memo 10/24/2014 | http://www.dcfpnavymil.org/Systems/AFFF/QPL%2024385%20HISTORY%20-%20TYPE%206.pdf
FC-780B | Legacy | Electrochemical Fluorination (ECF) | AFFF | 6% | Yes | 1979-05-17 | 1982-05-04 |  |  |  | Military/Aviation | 3M | Not provided | from Navy-memo 10/24/2014 | http://www.dcfpnavymil.org/Systems/AFFF/QPL%2024385%20HISTORY%20-%20TYPE%206.pdf
AFC-5 | Legacy | Fluorotelomer | AFFF | 6% | Yes | 1982-05-04 | 1982-09-04 |  |  |  | Military/Aviation | Ansul | Not provided | from Navy-memo 10/24/2014 | http://www.dcfpnavymil.org/Systems/AFFF/QPL%2024385%20HISTORY%20-%20TYPE%206.pdf
FC-206C | Legacy | Electrochemical Fluorination (ECF) | AFFF | 6% | Yes | 1990-12-18 | 2002-04-24 | 1982-05-04 | 1990-02-20 |  | Military/Aviation | 3M | Not provided | from Navy-memo 10/24/2014 | http://www.dcfpnavymil.org/Systems/AFFF/QPL%2024385%20HISTORY%20-%20TYPE%206.pdf
AER-O-WATER 6MD | Legacy | Fluorotelomer | AFFF | 6% | Yes | 1990-12-18 | 2002-04-24 | 1982-05-04 | 1989-03-22 | Also approved 4/29/1997 and removed 9/30/1998 | Military/Aviation | National Foam System Inc | Not provided | from Navy-memo 10/24/2014 | http://www.dcfpnavymil.org/Systems/AFFF/QPL%2024385%20HISTORY%20-%20TYPE%206.pdf
ANSULITE 6% AFFF/AFC-5 | Legacy | Fluorotelomer | AFFF | 6% | Yes | 1990-12-18 | 2010-08-10 | 1982-09-04 | 1990-02-20 |  | Military/Aviation | Ansul | Not provided | from Navy-memo 10/24/2014 | http://www.dcfpnavymil.org/Systems/AFFF/QPL%2024385%20HISTORY%20-%20TYPE%206.pdf
6% AFFF TYPE FC-206CE | Legacy | Electrochemical Fluorination (ECF) | AFFF | 6% | Yes | 1990-12-18 | 2002-04-24 | 1984-02-08 | 1990-02-20 |  | Military/Aviation | 3M | Not provided | from Navy-memo 10/24/2014 | http://www.dcfpnavymil.org/Systems/AFFF/QPL%2024385%20HISTORY%20-%20TYPE%206.pdf
AER-O-WATER 6MD | Legacy | Fluorotelomer | AFFF | 6% | Yes | 1990-12-18 | 1997-04-29 | 1989-03-22 | 1990-02-20 |  | Military/Aviation | CHUBB National Foam, Inc. | Not provided | from Navy-memo 10/24/2014 | http://www.dcfpnavymil.org/Systems/AFFF/QPL%2024385%20HISTORY%20-%20TYPE%206.pdf
FC-206CF | Legacy | Electrochemical Fluorination (ECF) | AFFF | 6% | Yes | 1991-08-22 | 2007-01-03 |  |  |  | Military/Aviation | 3M | Not provided | from Navy-memo 10/24/2014 | http://www.dcfpnavymil.org/Systems/AFFF/QPL%2024385%20HISTORY%20-%20TYPE%206.pdf
AER-O-WATER 6EM | Legacy | Fluorotelomer | AFFF | 6% | Yes | 1997-04-29 | 2004-01-02 | 1992-05-21 | 1997-04-29 |  | Military/Aviation | CHUBB National Foam, Inc. | Not provided | from Navy-memo 10/24/2014 | http://www.dcfpnavymil.org/Systems/AFFF/QPL%2024385%20HISTORY%20-%20TYPE%206.pdf
CHEMGUARD 6% AFFF P/NC-601MS | Legacy | Fluorotelomer | AFFF | 6% | Yes | 2002-04-24 |  |  |  | Approved until at least 10/24/2014 | Military/Aviation | Chemguard | Not provided | from Navy-memo 10/24/2014
AER-O-WATER 6EM | Legacy | Fluorotelomer | AFFF | 6% | Yes | 2004-01-02 |  |  |  | Approved until at least 10/24/2014 | Military/Aviation | Kidde | Not provided | from Navy-memo 10/24/2014 | http://www.dcfpnavymil.org/Systems/AFFF/QPL%2024385%20HISTORY%20-%20TYPE%206.pdf
ANSULITE 6% AFFF/AFC-5 | Legacy | Fluorotelomer | AFFF | 6% | Yes | 2010-08-10 |  |  |  | Approved until at least 10/24/2014 | Military/Aviation | Ansul/Tyco | Not provided | from Navy-memo 10/24/2014 | http://www.dcfpnavymil.org/Systems/AFFF/QPL%2024385%20HISTORY%20-%20TYPE%206.pdf

## 2025- F3- New
Table 3-1. F3 Characteristics Summary Table
December 2025
Sources:
FOR IC2 RECORDS- The information in this spreadsheet is up to date as of August 2018. Web site: |  | https://www.theic2.org/wp-content/uploads/2022/09/Per_and_Polyfluorinated_Substances_in_Firefighting_Foam_040919.pdf
FOR GREENSCREEN RECORDS- The information is from the Greenscreen web site: |  | https://www.greenscreenchemicals.org/certified/fff-standard
FOR QPL RECORDS: QPL database of qualified F3 foams per MilSpec 32725. Web site: |  | https://qpldocs.dla.mil/search/parts.aspx?qpl=4513
Product Name | Manufacturer / Company Name | Country of Manufacture, or Country (State), if applicable | Classification FF = fluorine free, Hi-Ex = high expansion, T = training foam, LT = low temp (aka "freeze free" or "freeze protected"), AR = alcohol resistant | Performance Specifications met (according to manufacturer) | Source
FREEDOL SF | 3F Company | United Kingdom (UK) | FF | EN1568-1 & 2: Pass EN1568-3: Class IIIC EN1568-4: Class IC ICAO Level B | IC2 (2019)
FREEFOR SF 1 | 3F Company | United Kingdom (UK) | FF | EN 1568-1 & 2: Pass EN 1568-3: Class IIIC | IC2 (2019)
HYFEX SF 1 | 3F Company | United Kingdom (UK) | FF, Hi-Ex | EN 1568-1 & 2: Pass EN 1568-3: Class IIIC ISO 7203-1, 2 Marine: BV | IC2 (2019)
T-FOAM SF 3 | 3F Company | United Kingdom (UK) | FF, T | none | IC2 (2019)
T-FOAM SF 6 | 3F Company | United Kingdom (UK) | FF, T | none | IC2 (2019)
Aberdeen Foam 1% F3 | Aberdeen Foam (Oil Technics Fire Fighting Products) | Scotland, UK | FF | EN 1568: 2008 Part 3 | IC2 (2019)
Aberdeen Foam 1% F3-LF | Aberdeen Foam (Oil Technics Fire Fighting Products) | Scotland, UK | FF, LT | UL 162 EN 1568:2008 Part 3 (Grade 1B in both potable water and seawater) ICAO Level B IMO MSC.1/Circ 1312 NATO Stock Number NSN 4210-99-597-0220 | IC2 (2019)
Aberdeen Foam 3% F3 | Aberdeen Foam (Oil Technics Fire Fighting Products) | Scotland, UK | FF | EN 1568: 2008 Part 3 | IC2 (2019)
Aberdeen Foam 3% F3-LF | Aberdeen Foam (Oil Technics Fire Fighting Products) | Scotland, UK | FF, LT | EN 1568:2008 Part 3 | IC2 (2019)
Aberdeen Foam 6% F3 | Aberdeen Foam (Oil Technics Fire Fighting Products) | Scotland, UK | FF | EN 1568: 2008 Part 3 | IC2 (2019)
Aberdeen Foam 2% HI-EX | Aberdeen Foam (Oil Technics Fire Fighting Products) | Scotland, UK | FF, Hi-Ex | EN 1568: 2008 Part 2 - potable (fresh) water and seawater IMO MSC.1/Circ 1312 | IC2 (2019)
Aberdeen Foam 3x3% AR-F3 | Aberdeen Foam (Oil Technics Fire Fighting Products) | Scotland, UK | FF, AR | EN 1568: 2008 Part 3 - Class 1A in fresh water EN 1568: 2008 Part 4 - Class 1A in fresh water | IC2 (2019)
Aberdeen Foam 3x6% AR-F3 | Aberdeen Foam (Oil Technics Fire Fighting Products) | Scotland, UK | FF, AR | EN 1568: 2008 Part 3 EN 1568: 2008 Part 4 | IC2 (2019)
Aberdeen Foam 1x3% F3 | Aberdeen Foam (Oil Technics Fire Fighting Products) | Scotland, UK | FF, AR | EN 1568: 2008 Part 3 - Class 1B in fresh water EN 1568: 2008 Part 4 - Class 1B in fresh water | IC2 (2019)
Aberdeen Foam 1% Training Foam (synthetic) | Aberdeen Foam (Oil Technics Fire Fighting Products) | Scotland, UK | FF, T | none | IC2 (2019)
Aberdeen Foam 3% Training Foam (synthetic) | Aberdeen Foam (Oil Technics Fire Fighting Products) | Scotland, UK | FF, T | none | IC2 (2019)
Expandol (aka Expandol 1-3) | Angus Fire (Angus International: Angus Fire, National Foam and Eau et Feu.) | United Kingdom (UK) | FF, Hi-Ex | Lloyds Register NFPA 11A EN1568:2008 Parts 1 & 2 | IC2 (2019)
Expandol LT (aka Expanol 1-3LT) | Angus Fire (Angus International: Angus Fire, National Foam and Eau et Feu.) | United Kingdom (UK) | FF, Hi-Ex, LT | Lloyds Register NFPA 11A | IC2 (2019)
Syndura (6% fluorine free foam) | Angus Fire (Angus International: Angus Fire, National Foam and Eau et Feu.) | United Kingdom (UK) | FF | UL 162 (7th Edition) - use on hydrocarbon fires through portable and fixed foammaking equipment ICAO Level A UK Ministry of Defence Standard 42-42 EN 1568-3 : 2000 | IC2 (2019)
TF3/TF6 (3%/6% Training Foam Concentrate | Angus Fire | United Kingdom (UK) | FF, T | none | IC2 (2019)
Trainol (3% Fluorine Free Training Foam Concentrate) | Angus Fire | United Kingdom (UK) | FF, T | none | IC2 (2019)
HiCombat A | Angus Fire (Angus International: Angus Fire, National Foam and Eau et Feu.) | United Kingdom (UK) | FF | USDA 5100-307A Underwriters Laboratories, Inc. (UL listed as a Wetting Agent at 0.3% for Class A and Class B) NFPA 18 NFPA 298 NFPA 1145 (Structure Attack) NFPA 1150 | IC2 (2019)
Jetfoam 1% | Angus Fire (Angus International: Angus Fire, National Foam and Eau et Feu.) | United Kingdom (UK) | FF | EN1568:2008 part 3 ICAO 2013 Level B | IC2 (2019)
Jetfoam 3% | Angus Fire (Angus International: Angus Fire, National Foam and Eau et Feu.) | United Kingdom (UK) | FF | EN1568:2008 part 3 ICAO 2013 Level B | IC2 (2019)
Jetfoam 6% | Angus Fire (Angus International: Angus Fire, National Foam and Eau et Feu.) | United Kingdom (UK) | FF | EN1568:2008 part 3 ICAO 2013 Level B | IC2 (2019)
Respondol ATF 3-3% | Angus Fire (Angus International: Angus Fire, National Foam and Eau et Feu.) | United Kingdom (UK) | FF | Underwriters Laboratories, Inc. Underwriters Laboratories of Canada. EN1568 part 3 and 4 on all fuels and all water types | IC2 (2019)
Respondol ATF 3-6% | Angus Fire (Angus International: Angus Fire, National Foam and Eau et Feu.) | United Kingdom (UK) | FF | EN1568 part 3 and 4 on all fuels and all water types | IC2 (2019)
Phos-Chek 1% Fluorine Free | Auxquimia (ICL Performance Products)(Phos-Chek Fire Retardant) | Spain | FF | UL162 | IC2 (2019)
Phos-Chek 3×6 Fluorine Free (aka UNIPOL-FF 3/6) | Auxquimia (ICL Performance Products)(Phos-Chek Fire Retardant) | Spain | FF, AR | UL162 | IC2 (2019)
Phos-Chek Training Foam 136 | Auxquimia (ICL Performance Products)(Phos-Chek Fire Retardant) | Spain | FF, T | EN-1568-1 for medium expansion foams EN-1568-3 for low expansion foams (class IIID) | IC2 (2019)
Phos-Chek Training Foam EE-3 | Auxquimia (ICL Performance Products)(Phos-Chek Fire Retardant) | Spain | FF, T | none | IC2 (2019)
H-930 synthetic multiexpansion foam concentrates | Auxquimia (ICL Performance Products)(Phos-Chek Fire Retardant) | Spain | FF | EN-1568-1 and EN-1568-3 with fresh and sea water (class IIIC) | IC2 (2019)
SF-60L synthetic multiexpansion foam concentrates: | Auxquimia (ICL Performance Products)(Phos-Chek Fire Retardant) | Spain | FF |  | IC2 (2019)
BIO FOAM 5 | Bio-ex | France | FF | EN 1568-2 Navy: Bureau Veritas certificate | IC2 (2019)
BIO T3 (1-3%) | Bio-ex | France | FF, T | none | IC2 (2019)
BIO FOAM 15 | Bio-ex | France | FF, LT | EN 1568-2 Marine: Veritas | IC2 (2019)
ECOPOL - Multi-risk, fluorine free ecological foam concentrate effective on all types of fire - High Expansion foam | Bio-ex | France | FF, Hi-Ex | European standards: EN 1568 1-2-3-4. Oil industry: GESIP - LASTFIRE. Marine: VERITAS. High expansion: APSAD R12. Aviation: ICAO level B. Class A: CEREN Certificate, Draves test AATCC 17-2005. | IC2 (2019)
ECOPOL F3 HC - Fluorine free ecological foam concentrate Specially for Hydrocarbon Risk | Bio-ex | France | FF | European standards 1A fresh water & 1A sea water : EN 1568-3 Marine: VERITAS | IC2 (2019)
ECOPOL PREMIUM - Polyvalent multi-risk fluorine-free foam concentrate | Bio-ex | France | FF, AR | European standards: EN 1568 - 1 : Conform EN 1568 - 2 : Conform EN 1568 - 3 : 1A / 1A EN 1568 - 4 : 1A / 1A Oil industry: LASTFIRE Forest fire standards: CEREN Certificate Certification in progress : UL 162 / GESIP | IC2 (2019)
ECOPOL A 3% / 6% | Bio-ex | France | FF | ICAO Level B (at 3% & 6%) | IC2 (2019)
Buckeye High Expansion Foam (BFC-HX) (aka Hi-Ex 2.2) | Buckeye Fire Equipment Company | US (North Carolina) | FF | Buckeye Quality Assurance | IC2 (2019)
Enviro 3% ICAO | Dafo Fomtec AB | Sweden | FF | ICAO Level B | IC2 (2019)
Enviro 3x3 Plus | Dafo Fomtec AB | Sweden | FF, AR | EN 1568, part 1, 3 and 4 | IC2 (2019)
Enviro 3x3 Ultra | Dafo Fomtec AB | Sweden | FF, AR | EN 1568, part 3 and 4 | IC2 (2019)
Enviro 3x6 Plus | Dafo Fomtec AB | Sweden | FF, AR | EN 1568, part 1, 3 and 4 | IC2 (2019)
Environ 6x6 Plus | Dafo Fomtec AB | Sweden | FF, AR | EN 1568, part 1, 3 and 4 | IC2 (2019)
Enviro USP | Dafo Fomtec AB | Sweden | FF | UL 162, 7th Edition EN 1568 Part 1, 2, 3 Rate: 1A | IC2 (2019)
LS xMax | Dafo Fomtec AB | Sweden | FF | EN 1568 part 1, part 2 and part 3 | IC2 (2019)
LS aMax | Dafo Fomtec AB | Sweden | FF | EN 1568 part 1, part 2, part 3 and part 4 ICAO, performance Level B | IC2 (2019)
MB -20 | Dafo Fomtec AB | Sweden | FF, LT | EN 1568 Part 1, 2, 3 | IC2 (2019)
P 3% | Dafo Fomtec AB | Sweden | FF | UK Ministry Of Defence, DEF 42/40. EN1568 part 3 IMO MSC.1 Circ 1312 MED Wheelmarked | IC2 (2019)
P 6% | Dafo Fomtec AB | Sweden | FF | UK Ministry Of Defence, DEF 42/40 EN1568 part 3 IMO MSC.1 Circ 1312 MED Wheelmarked | IC2 (2019)
Trainer E-lite | Dafo Fomtec AB | Sweden | FF, T | none | IC2 (2019)
6% AFFF | Denko | US (New York) | FF | none | IC2 (2019)
3% AFFF | Denko | US (New York) | FF, LT | none | IC2 (2019)
1% AFFF | Denko | US (New York) | FF, LT | none | IC2 (2019)
Alcohol AFFF 3% - 6% Single or Double Strength | Denko | US (New York) | FF, LT, AR | none | IC2 (2019)
High Expansion Foam, Class A or B | Denko | US (New York) | FF, Hi-Ex | none | IC2 (2019)
Fluorine Free Foam, 1%, 3% , 6% | Fire Safety Devices Pvt Ltd | US (New York) | FF | none | IC2 (2019)
FireAde Training | Fire Services Plus | US (Georgia) | FF, T | none | IC2 (2019)
FIRE CAP PLUS AR-AFFF 1% x 3% | Fire Suppression Products | US (Michigan) | FF, AR | is in the process of certification by UL for Class A and B fires | IC2 (2019)
FIRE CAP PLUS | Fire Suppression Products | US (Michigan) | FF | is in the process of certification by UL for Class A and B fires | IC2 (2019)
Coldfire | FireFreeze Worldwide, Inc | US (New Jersey) | FF | UL Classified, 2N75 | IC2 (2019)
Eco-Gel | FireRein | Canada | FF | none | IC2 (2019)
PyroBubbles | Genius Group | Germany | FF | DIN EN 3-7 | IC2 (2019)
F-500 | Hazard Control Technologies, Inc | US (Georgia) | FF | UL 162 NFPA 18 MPA Dresden DIN EN 1568 DIN EN 3 | IC2 (2019)
Orchidex BlueFoam 1x3 | Orchidee Fire | Belgium | FF | •DIN EN 1568 Part 3 • Low Expansion Foam Heptane 1B •DIN EN 1568 Part 4 • Low Expansion Foam Acetone 1A • Isopropyl-Alcohol 2B• •DIN EN 1568 Part 1 • Medium Expansion Foam Heptane – Passed | IC2 (2019)
Orchidex BlueFoam 3x3 | Orchidee Fire | Belgium | FF | EN LASTFIRE ICAO | IC2 (2019)
Orchidex BlueFoam 3x6 | Orchidee Fire | Belgium | FF | •DIN EN 1568 Part 3 • Low Expansion Foam Heptane 3B •DIN EN 1568 Part 4 • Low Expansion Foam Acetone 1A • Isopropyl-Alcohol 2B• Ethanol 1A, Methanol 1A •DIN EN 1568 Part 1 • Medium Expansion Foam Heptane – Passed | IC2 (2019)
Orchidex BlueFoam 6x6 | Orchidee Fire | Belgium | FF | •DIN EN 1568 Part 3 • Low Expansion Foam Heptane 3B •DIN EN 1568 Part 4 • Low Expansion Foam Acetone 1A • Isopropyl-Alcohol 2B• Ethanol 1A, Methanol 1A •DIN EN 1568 Part 1 • Medium Expansion Foam Heptane – Passed | IC2 (2019)
Pyrocool FEF 0.4% Multiclass Foam Concentrate | Pyrocool Technologies | US (Virginia) | FF | none listed, testing results here http://www.pyrocooltech.com/pdf/TDFull-rev1.pdf | IC2 (2019)
Novacool UEF Foam | R. Nickeson Enterprises | US (Massachusetts) | FF | ʺNovacool Foam passed all requirements for UL testing with flying colors and currently holds UL Certification NFPA 18, 2006 Edition Classification for A"B. | IC2 (2019)
FOAMOUSSE 3% F-15 #5301 | Sthamer | Germany | FF | DIN EN 1568-3 | IC2 (2019)
vaPUREx LV 1% F-10 #7141 | Sthamer | Germany | FF | DIN EN 1568 Certificate No.: KB 223/17 Part 3 (Heptane): IC/- Part 1: Medium ex. | IC2 (2019)
STHAMEX-SV/HT 1% F-5 #9142 | Sthamer | Germany | FF, LT | DIN EN 1568 | IC2 (2019)
MOUSSOL®–FF 3/6 F-15 #7941 | Sthamer | Germany | FF, AR | EN 1568 part 1-4 ICAO level B Last Fire aspirated / systems: ”good“ | IC2 (2019)
MOUSSOL®–FF 3/6 F-5 #7942 | Sthamer | Germany | FF, AR | EN 1568 part 1-4 ICAO level B Last Fire aspirated / systems: ”good“ | IC2 (2019)
TRAINING FOAM-N 1% F-0 #9141 | Sthamer | Germany | FF, T | none | IC2 (2019)
STHAMEX® 2% F6 Multi-purpose detergent foam | Sthamer | Germany | FF | DIN EN 1568 parts 1, 2, 3 | IC2 (2019)
STHAMEX® K 1% F-15 #9143 | Sthamer | Germany | FF | DIN EN 1568 parts 1, 2, 3 | IC2 (2019)
STHAMEX® 3% F6 Multi-purpose detergent foam | Sthamer | Germany | FF | DIN EN 1568 parts 1, 2, 3 | IC2 (2019)
RE-HEALING RF1, 1% FOAM CONCENTRATE | The Solberg Company (an Amerex Corporation company) | US (Wisconsin) | FF | EN 1568 part 3 | IC2 (2019)
RE-HEALING RF1-AG, 1% FOAM CONCENTRATE | The Solberg Company (an Amerex Corporation company) | US (Wisconsin) | FF | EN 1568 part 3 | IC2 (2019)
RE-HEALING RF1-S, 1% FOAM CONCENTRATE | The Solberg Company (an Amerex Corporation company) | US (Wisconsin) | FF | EN 1568 part 3 | IC2 (2019)
RE-HEALING RF3, 3% FOAM CONCENTRATE | The Solberg Company (an Amerex Corporation company) | US (Wisconsin) | FF | UL 162 UL of Canada 5130 EN 1568 part 3 ICAO Levels B & C | IC2 (2019)
RE-HEALING RF3-LV, 3% LOW VISCOSITY FOAM CONCENTRATE | The Solberg Company (an Amerex Corporation company) | US (Wisconsin) | FF, low viscosity | EN 1568 part 3 | IC2 (2019)
RE-HEALING RF3x3% FREEZE PROTECTED ATC FOAM CONCENTRATE | The Solberg Company (an Amerex Corporation company) | US (Wisconsin) | FF, LT | EN 1568 parts 3 & 4 IMO MSC.1/Circ.1314 (latest edition) | IC2 (2019)
RE-HEALING RF3x6% ATC FOAM CONCENTRATE | The Solberg Company (an Amerex Corporation company) | US (Wisconsin) | FF | EN 1568 parts 3 & 4 ICAO Levels B & C | IC2 (2019)
RE-HEALING RF3x6% FREEZE PROTECTED ATC FOAM CONCENTRATE | The Solberg Company (an Amerex Corporation company) | US (Wisconsin) | FF, LT | EN 1568 parts 3 & 4 IMO MSC.1/Circ.1314 (latest edition) | IC2 (2019)
RE-HEALING RF6, 6% FOAM CONCENTRATE | The Solberg Company (an Amerex Corporation company) | US (Wisconsin) | FF | UL 162 UL of Canada S564 | IC2 (2019)
RE-HEALING RF6, 6% FOAM CONCENTRATE | The Solberg Company (an Amerex Corporation company) | US (Wisconsin) | FF | ICAO Level B | IC2 (2019)
RE-HEALING RF-MB FOAM CONCENTRATE | The Solberg Company (an Amerex Corporation company) | US (Wisconsin) | FF | 1568 Part 3 | IC2 (2019)
RE-HEALING TF, TRAINING FOAM CONCENTRATE | The Solberg Company (an Amerex Corporation company) | US (Wisconsin) | FF, T | none | IC2 (2019)
Micro-Blaze Out | Verde Environmental Inc (Micro Blaze) | US (Texas) | FF | UL Classified under NFPA-18 for both Class A & Class B Fires as a wetting agent | IC2 (2019)
Silvara 1 (1%) | vs FOCUM | Spain | FF, low viscosity | EN 1568 parts 1 & 3 Certification EN 1568:1. Certificate OACI.Certificado Certification. | IC2 (2019)
Silvara APC 3x3 | vs FOCUM | Spain | FF | EN 1568 parts 3 & 4 | IC2 (2019)
Silvara APC 3x6 | vs FOCUM | Spain | FF | EN 1568 parts 1, 3, & 4 LASTFIRE | IC2 (2019)
Silvara ZFK (0.5%) | vs FOCUM | Spain | FF | none | IC2 (2019)
Silvara T3 | vs FOCUM | Spain | FF |  | IC2 (2019)
Silvara APC 1 | vs FOCUM | Spain | FF, AR |  | IC2 (2019)
Universal Green 3-3% | National Foam | US (Pennsylvania) | FF, AR | EN 1568 parts 3 & 4 on all fuels & all water types | IC2 (2019)
Viking USP | Viking Corporation |  | Class B |  | GreenScreen ( Feb 2024)
Viking ARK | Viking Corporation |  | Class B |  | GreenScreen ( Feb 2024)
UniversalF3 Green 3x3 | National Foam, Inc |  | Class B |  | GreenScreen ( Feb 2024)
THUNDERSTORM® WNF33A | Williams Fire & Hazard Control |  | Class B |  | GreenScreen ( Feb 2024)
T-STORM® NFF 3x3 UL 201 | Williams Fire & Hazard Control |  | Class B |  | GreenScreen ( Feb 2024)
SOYFOAM TF 1122 | Cross Plains Solutions LLC |  | Class A & B fires |  | GreenScreen ( Feb 2024)
Soldberg 3% Mil-Spec SFFF | Perimeter Solutions LP | US | FF | Mil-spec 32725 | QPL (Feb 2025)
SOLBERG VERSAGARD AS-100 FP | Perimeter Solutions LP |  | Class B |  | GreenScreen ( Feb 2024)
Solberg Versagard AS-100 | Perimeter Solutions LP |  | Class B |  | GreenScreen ( Feb 2024)
SOLBERG VERSAGARD 1x3 | Perimeter Solutions LP |  | Class B |  | GreenScreen ( Feb 2024)
Solberg RF3 | Perimeter Solutions LP |  | Class B |  | GreenScreen ( Feb 2024)
SKUM® NFF-331 | Sabo Foam S.r.l. |  | Class B |  | GreenScreen ( Feb 2024)
SKUM® NFF 3x3 UL 201 | Sabo Foam S.r.l. |  | Class B |  | GreenScreen ( Feb 2024)
Respondol ATF C 3x6 | Angus Fire |  | Class B |  | GreenScreen ( Feb 2024)
Respondol ATF C 3x3 | Angus Fire |  | Class B |  | GreenScreen ( Feb 2024)
Respondol ATF 3/3 | Angus Fire |  | Class B |  | GreenScreen ( Feb 2024)
PHOS-CHEK® 1% FLUORINE- FREE | Perimeter Solutions LP |  | Class B |  | GreenScreen ( Feb 2024)
Phos-Check 3% Mil-Spec SFFF | Perimeter Solutions LP |  | Class B |  | GreenScreen ( Feb 2024)
MuniF3 Green Plus 3% | National Foam, Inc |  | Class B |  | GreenScreen ( Feb 2024)
MuniF3 Green 3% Synthetic Fluorine Free Foam | National Foam, Inc |  | Class A & B fires |  | GreenScreen ( Feb 2024)
Micro-Blaze Out | Verde Environmental, Inc |  | Class A & B Wetting Agent |  | GreenScreen ( Feb 2024)
Jetfoam ICAO-C 6% | Angus Fire |  | Class B |  | GreenScreen ( Feb 2024)
Jetfoam ICAO-C 3% | Angus Fire |  | Class B |  | GreenScreen ( Feb 2024)
HYDRAL 3-3 NFF UL 201 | Sabo Foam S.r.l. |  | Class B |  | GreenScreen ( Feb 2024)
GREENFIRE® FIREFIGHTING FOAM (GFFF) | Fire Suppression Innovations |  | Class B |  | GreenScreen ( Feb 2024)
Frontier 3% | Angus Fire US |  | Class A & B fires |  | GreenScreen ( Feb 2024)
Foam Master 3F 33 | Eau et Feu |  | Class B |  | GreenScreen ( Feb 2024)
Firebull AB | Enforcer One, LLC |  | Class A & B Wetting Agent |  | GreenScreen ( Feb 2024)
Enviro USP | Dafo Fomtec AB |  | Class B |  | GreenScreen ( Feb 2024)
Enviro Ultra | Dafo Fomtec AB |  | Class B |  | GreenScreen ( Feb 2024)
Enviro ERS | Dafo Fomtec AB |  | Class B |  | GreenScreen ( Feb 2024)
Enviro ARK | Dafo Fomtec AB |  | Class B |  | GreenScreen ( Feb 2024)
ECOPOL F | BIOEX |  | Class A & B Wetting Agent |  | GreenScreen ( Feb 2024)
ECOPOL | BIOEX |  | FF |  | GreenScreen ( Feb 2024)
Eco 1 | Fogmaker International |  | Class A & B Wetting Agent |  | GreenScreen ( Feb 2024)
DWIGHT’S SHIELD SERIES AR-Synthetic 3x3% | Perimeter Solutions LP |  | Class B |  | GreenScreen ( Feb 2024)
CHEMGUARD® NFF-331 | Tyco Fire Protection Products |  | Class B |  | GreenScreen ( Feb 2024)
CHEMGUARD® NFF 3x3 UL 201 | Tyco Fire Products, LP |  | Class B |  | GreenScreen ( Feb 2024)
AvioF3 Green KHC 6% | National Foam, Inc | US | FF |  | GreenScreen ( Feb 2024)
AvioF3 Green KHC 3% | National Foam, Inc | US | FF |  | GreenScreen ( Feb 2024)
AUXQUIMIA® UNIPOL-FF™ 1 | Perimeter Solutions LP |  | Class B |  | GreenScreen ( Feb 2024)
Auxquimia Unipol-FF 3/3 | Perimeter Solutions LP |  | Class B |  | GreenScreen ( Feb 2024)
ANSUL® NFF-331 | Tyco Fire Protection Products |  | Class B |  | GreenScreen ( Feb 2024)
ANSUL® NFF 3x3 UL 201 | Tyco Fire Products, LP |  | Class B |  | GreenScreen ( Feb 2024)
ANSUL Liquid Vehicle System [LVS] NF-40 Agent | Tyco Fire Protection Products |  | Class B |  | GreenScreen ( Feb 2024)
AvioF3 Green MIL 3% | National Foam, Inc | US | FF | Mil-spec 32725 | QPL (Feb 2025)
ECOPOL A3+ MILSPEC | Bio-ex Inc | US | FF | Mil-spec 32725 | QPL (Feb 2025)
Soldberg 3% Mil-Spec SFFF (ESP) | Perimeter Solutions LP | US | FF | Mil-spec 32725 | QPL (Feb 2025)